## Sheet1
26.11.2024
LAB METHOD |  |  |  |  | WTK (water testing kit)
phosphate |  |  |  | std curve constant | phosphate |  |  |  | phosphorus conversion constant
|  |  |  | 0.0452 |  |  |  |  | 10.529
std prepared (µM/L) | absorption | absorption minus blank | expected | measured concentration (µM/L) | std prepared (µM/L) | reading (mg/l) | reading minus blank | expected | measured concentration (µM/L)
BLANK (seawater) | 2 |  | BLANK (seawater) | 0.0904 | BLANK (seawater) | 0.1 | / | BLANK (seawater) | 1.0529
4 | 103.5 | 101.5 | 4 | 4.5878 | 4 | 0.57 | 0.47 | 4 | 4.9486
8 | 178.5 | 176.5 | 8 | 7.9778 | 8 | 0.9 | 0.8 | 8 | 8.4232
12 | 262.5 | 260.5 | 12 | 11.7746 | 12 | / | / | 12
ammonium conversion constant
|  |  |  | std curve constant | ammonium |  |  |  | 55.437
ammonium |  |  |  | 0.0664 | std prepared (µM/L) | results (mg/l) | minus blank | expected | measured concentration (µM/L)
std prepared (µM/L) | absorption | abs minus blank | expected | measured concentration (µM/L) | BLANK (seawater) | 0.13 |  | BLANK (seawater) | 7.2068
BLANK (seawater) | 8.5 |  | BLANK (seawater) | 0.5644 | 4 | 0.27 | 0.14 | 4 | 7.7612
4 | 79 | 70.5 | 4 | 4.6812 | 8 | 0.36 | 0.23 | 8 | 12.7505
8 | 124.5 | 116 | 8 | 7.7024 | 12 | 0.59 | 0.46 | 12 | 25.501
12 | 188 | 179.5 | 12 | 11.9188 |  |  |  |  | *HIGHER THAN EXPECTED
*PLOTTED

## Sheet2
11.12.2024
LAB METHOD | [5 empty] | WTK (water testing kit)
phosphate |  |  | standard curve constant |  |  | phosphate |  |  | phosphorus conversion constant:
|  |  | 0.0429 | [5 empty] | 10.529 |  | *only the standards are plotted and not the urchin/bw tank samples
Absorbance | Absorbance - blank | Stds prepared | expected | measured concentration (µM/L) |  | Stds prepared | reading (mg/l) | expected | measured concentration (µM/L)
2 |  | BLANK (seawater) | BLANK (seawater) | 0.0858 |  | BLANK (seawater) | (0,32)??? Cant be | BLANK (seawater) | ?
25.5 | 23.5 | 1 | 1 | 1.0082 |  | 1 | 0.14 | 1 | 1.4741
91.5 | 89.5 | 4 | 4 | 3.8396 |  | 4 | 0.6 | 4 | 6.3174
190.5 | 188.5 | 8 | 8 | 8.0867 |  | 8 | 1.29 | 8 | 13.5824
| 24 | urchin tank SAMPLE | urchin tank | 1.0296 |  | urchin tank SAMPLE | 0.27 |  | 2.8428
| 22 | bw tank SAMPLE | bw tank SAMPLE | 0.9438 |  | bw tank SAMPLE | …..under
* these result could of been because I was in the wrong mode with the kit. They are the only series of measurements which are off for phosphate
|  |  | standard curve constant | [5 empty] | *PLOTTED
ammonium |  |  | 0.0356 | [5 empty] | ammonium conversion constant
Absorbance | Absorbance - blank | Stds prepared | expected | measured concentration (µM/L) |  | ammonium |  |  | 55.437
246 |  | BLANK (seawater) | BLANK (seawater) | 8.7576 | *high ammonium in the seawater | Stds prepared | WTK readings | expected | measured concentration (µM/L)
308 | 62 | 4 | 4 | 2.2072 |  | BLANK (seawater) | 0.21 | BLANK (seawater) | 11.6418 | *high ammonium in the seawater
484 | 238 | 8 | 8 | 8.4728 |  | 4 |  | 4 | no data
| 86 | urchin tank SAMPLE | urchin tank | 3.0616 |  | 8 |  | 8 | no data
| 51 | bw tank SAMPLE | bw tank | 1.8156 |  | urchin tank SAMPLE | 0.58 | urchin tank | 32.1535
[6 empty] | bw tank SAMPLE | 0.64 | bw tank | 35.4797
*HIGHER THAN EXPECTED

## Sheet3
12.12.2024
LAB METHOD |  |  |  |  | WTK (water testing kit)
phosphate |  |  |  | std curve coeffecient | phosphate |  |  |  | phosphorus conversion constant
|  |  |  | 0.0415 |  |  |  |  | 10.529
absorbance | absorbance-blank | std prepared | expected | measured concentration (µM/L) | std prepared (µM/L) | results (mg/l) | minus blank | expected | measured concentration (µM/L)
0 |  | BLANK (seawater) | BLANK (seawater) |  | BLANK (seawater) | 0.15 |  |  | 1.5794
95 | 95 | 4 | 4 | 3.9425 | 4 | …under | / | 4 | /
185.5 | 185.5 | 8 | 8 | 7.6983 | 8 | 1.08 | 0.93 | 8 | 9.792
294 | 294 | 12 | 12 | 12.201 | 12 | 1.33 | 1.18 | 12 | 12.4242